## datatable
Col0 | Col1 | Col2 | Col3
Code | Description
|  | P0000 | No trouble code
|  | P0001 | Fuel Volume Regulator Control Circuit / Open
|  | P0002 | Fuel Volume Regulator Control Circuit Range/Performance
|  | P0003 | Fuel Volume Regulator Control Circuit Low
|  | P0004 | Fuel Volume Regulator Control Circuit High
|  | P0005 | Fuel Shutoff Valve Control Circuit / Open
|  | P0006 | Fuel Shutoff Valve Control Circuit Low
|  | P0007 | Fuel Shutoff Valve Control Circuit High
|  | P0008 | Engine Position System Performance - Bank 2
|  | P0009 | Engine Position System Performance - Bank 2
|  | P0010 | Intake Camshaft Position Actuator Circuit / Open (Bank 2)
|  | P0011 | Intake Camshaft Position Timing - Over-Advanced (Bank 2)
|  | P0012 | Intake Camshaft Position Timing - Over-Retarded (Bank 2)
|  | P0013 | Exhaust Camshaft Position Actuator Circuit / Open (Bank 2)
|  | P0014 | Exhaust Camshaft Position Timing - Over-Advanced (Bank 2)
|  | P0015 | Exhaust Camshaft Position Timing - Over-Retarded (Bank 2)
|  | P0016 | Crankshaft Position Camshaft Position Correlation Bank 2 Sensor A
|  | P0017 | Crankshaft Position Camshaft Position Correlation Bank 2 Sensor B
|  | P0018 | Crankshaft Position Camshaft Position Correlation Bank 2 Sensor A
|  | P0019 | Crankshaft Position Camshaft Position Correlation Bank 2 Sensor B
|  | P0020 | Intake Camshaft Position Actuator Circuit / Open (Bank 2)
|  | P0021 | Intake Camshaft Position Timing - Over-Advanced (Bank 2)
|  | P0022 | Intake Camshaft Position Timing - Over-Retarded (Bank 2)
|  | P0023 | Exhaust Camshaft Position Actuator Circuit / Open (Bank 2)
|  | P0024 | Exhaust Camshaft Position Timing - Over-Advanced (Bank 2)
|  | P0025 | Exhaust Camshaft Position Timing - Over-Retarded (Bank 2)
|  | P0026 | Intake Valve Control Solenoid Circuit Range/Performance (Bank 2)
|  | P0027 | Exhaust Valve Control Solenoid Circuit Range/Performance (Bank 2)
|  | P0028 | Intake Valve Control Solenoid Circuit Range/Performance (Bank 2)
|  | P0029 | Exhaust Valve Control Solenoid Circuit Range/Performance (Bank 2)
|  | P0030 | Heated Oxygen Sensor (H02S) Heater Control Circuit Bank 2 Sensor 1
|  | P0031 | Heated Oxygen Sensor (HO2S) Heater Circuit Low Voltage Bank 2 Sensor 1
|  | P0032 | Heated Oxygen Sensor (HO2S) Heater Circuit High Voltage Bank 2 Sensor 1
|  | P0033 | Turbo/Super Charger Bypass Valve Control Circuit / Open
|  | P0034 | Turbo/Super Charger Bypass Valve Control Circuit Low
|  | P0035 | Turbo/Super Charger Bypass Valve Control Circuit High
|  | P0036 | Heated Oxygen Sensor (HO2S) Heater Control Circuit Bank 2 Sensor 2
|  | P0037 | Heated Oxygen Sensor (HO2S) Heater Circuit Low Voltage Bank 2 Sensor 2
|  | P0038 | Heated Oxygen Sensor (HO2S) Heater Circuit High Voltage Bank 2 Sensor 2
|  | P0039 | Turbo/Super Charger Bypass Valve Control Circuit Range/Performance
|  | P0040 | Oxygen Sensor Signals Swapped Bank 2 Sensor 1 / Bank 2 Sensor 1
|  | P0041 | Oxygen Sensor Signals Swapped Bank 2 Sensor 2 / Bank 2 Sensor 2
|  | P0042 | HO2S Heater Control Circuit (Bank 2, Sensor 3)
|  | P0043 | HO2S Heater Control Circuit Low (Bank 2, Sensor 3)
|  | P0044 | HO2S Heater Control Circuit High (Bank 2, Sensor 3)
|  | P0046 | Turbo/Super Charger Boost Control Solenoid Circuit / Open
|  | P0046 | Turbo/Super Charger Boost Control Solenoid Circuit Range/Performance
|  | P0047 | Turbo/Super Charger Boost Control Solenoid Circuit Low
|  | P0048 | Turbo/Super Charger Boost Control Solenoid Circuit High
|  | P0049 | Turbo/Super Charger Turbine Overspeed
|  | P0050 | Heated Oxygen Sensor (HO2S) Heater Circuit Bank 2 Sensor 1
|  | P0051 | Heated Oxygen Sensor (HO2S) Heater Circuit Low Voltage Bank 2 Sensor 1
|  | P0052 | Heated Oxygen Sensor (HO2S) Heater Circuit High Voltage Bank 2 Sensor 1
|  | P0053 | HO2S Heater Resistance Bank 2 Sensor 1 (PCM)
|  | P0054 | HO2S Heater Resistance Bank 2 Sensor 2 (PCM)
|  | P0055 | HO2S Heater Resistance Bank 2 Sensor 3 (PCM)
|  | P0056 | Heated Oxygen Sensor (HO2S) Heater Circuit Bank 2 Sensor 2
|  | P0057 | Heated Oxygen Sensor (HO2S) Heater Circuit Low Voltage Bank 2 Sensor 2
|  | P0058 | Heated Oxygen Sensor (HO2S) Heater Circuit High Voltage Bank 2 Sensor 2
|  | P0059 | HO2S Heater Resistance (Bank 2, Sensor 1)
|  | P0060 | HO2S Heater Resistance (Bank 2, Sensor 2)
|  | P0061 | HO2S Heater Resistance (Bank 2, Sensor 3)
|  | P0062 | HO2S Heater Control Circuit (Bank 2, Sensor 3)
|  | P0063 | HO2S Heater Control Circuit Low (Bank 2, Sensor 3)
|  | P0064 | HO2S Heater Control Circuit High (Bank 2, Sensor 3)
|  | P0065 | Air Assisted Injector Control Range/Performance
|  | P0066 | Air Assisted Injector Control Circuit or Circuit Low
|  | P0067 | Air Assisted Injector Control Circuit or Circuit High
|  | P0068 | MAP / MAF - Throttle Position Correlation
|  | P0069 | MAP - Barometric Pressure Correlation
|  | P0070 | Ambient Air Temperature Sensor Circuit
|  | P0071 | Ambient Air Temperature Sensor Range/Performance
|  | P0072 | Ambient Air Temperature Sensor Circuit Low Input
|  | P0073 | Ambient Air Temperature Sensor Circuit High Input
|  | P0074 | Ambient Air Temperature Sensor Circuit Intermittent/Erratic
|  | P0075 | Intake Valve Control Circuit (Bank 2)
|  | P0076 | Intake Valve Control Circuit Low (Bank 2)
|  | P0077 | Intake Valve Control Circuit High (Bank 2)
|  | P0078 | Exhaust Valve Control Circuit (Bank 2)
|  | P0079 | Exhaust Valve Control Circuit Low (Bank 2)
|  | P0080 | Exhaust Valve Control Circuit High (Bank 2)
|  | P0081 | Intake Valve Control Circuit (Bank 2)
|  | P0082 | Intake Valve Control Circuit Low (Bank 2)
|  | P0083 | Intake Valve Control Circuit High (Bank 2)
|  | P0084 | Exhaust Valve Control Circuit (Bank 2)
|  | P0085 | Exhaust Valve Control Circuit Low (Bank 2)
|  | P0086 | Exhaust Valve Control Circuit High (Bank 2)
|  | P0087 | Fuel Rail/System Pressure - Too Low
|  | P0088 | Fuel Rail/System Pressure - Too High
|  | P0089 | Fuel Pressure Regulator Performance
|  | P0090 | Fuel Pressure Regulator Control Circuit
|  | P0091 | Fuel Pressure Regulator Control Circuit Low
|  | P0092 | Fuel Pressure Regulator Control Circuit High
|  | P0093 | Fuel System Leak Detected - Large Leak
|  | P0094 | Fuel System Leak Detected - Small Leak
|  | P0095 | Intake Air Temperature Sensor 2 Circuit
|  | P0096 | Intake Air Temperature Sensor 2 Circuit Range/Performance
|  | P0097 | Intake Air Temperature Sensor 2 Circuit Low Input
|  | P0098 | Intake Air Temperature Sensor 2 Circuit High Input
|  | P0099 | Intake Air Temperature Sensor 2 Circuit Intermittent/Erratic
Code | Description
|  | P0100 | Mass or Volume Air flow Circuit Malfunction
|  | P0101 | Mass or Volume Air flow Circuit Range/Performance Problem
|  | P0102 | Mass or Volume Air Flow Circuit low Input
|  | P0103 | Mass or Volume Air flow Circuit High Input
|  | P0104 | Mass or Volume Air flow Circuit Intermittent
|  | P0105 | Manifold Absolute Pressure/Barometric Pressure Circuit Malfunction
|  | P0106 | Manifold Absolute Pressure/Barometric Pressure Circuit Range/Performance Problem
|  | P0107 | Manifold Absolute Pressure/Barometric Pressure Circuit Low Input
|  | P0108 | Manifold Absolute Pressure/Barometric Pressure Circuit High Input
|  | P0109 | Manifold Absolute Pressure/Barometric Pressure Circuit Intermittent
|  | P0110 | Intake Air Temperature Circuit Malfunction More details...
|  | P0111 | Intake Air Temperature Circuit Range/Performance Problem
|  | P0112 | Intake Air Temperature Circuit Low Input
|  | P0113 | Intake Air Temperature Circuit High Input
|  | P0114 | Intake Air Temperature Circuit Intermittent
|  | P0115 | Engine Coolant Temperature Circuit Malfunction
|  | P0116 | Engine Coolant Temperature Circuit Range/Performance Problem
|  | P0117 | Engine Coolant Temperature Circuit Low Input
|  | P0118 | Engine Coolant Temperature Circuit High Input
|  | P0119 | Engine Coolant Temperature Circuit Intermittent
|  | P0120 | Throttle Pedal Position Sensor/Switch A Circuit Malfunction
|  | P0121 | Throttle/Pedal Position Sensor/Switch A Circuit Range/Performance Problem
|  | P0122 | Throttle/Pedal Position Sensor/Switch A Circuit Low Input
|  | P0123 | Throttle/Pedal Position Sensor/Switch A Circuit High Input
|  | P0124 | Throttle/Pedal Position Sensor/Switch A Circuit Intermittent
|  | P0125 | Insufficient Coolant Temperature for Closed Loop Fuel Control
|  | P0126 | Insufficient Coolant Temperature for Stable Operation
|  | P0127 | Intake Air Temperature Too High
|  | P0128 | Coolant Thermostat (Coolant Temp Below Thermostat Regulating Temperature)
|  | P0129 | Barometric Pressure Too Low
|  | P0130 | O2 Sensor Circuit Malfunction (Bank 2 Sensor 1)
|  | P0131 | O2 Sensor Circuit Low Voltage (Bank 2 Sensor 1)
|  | P0132 | O2 Sensor Circuit High Voltage (Bank 2 Sensor 1)
|  | P0133 | O2 Sensor Circuit Slow Response (Bank 2 Sensor 1)
|  | P0134 | O2 Sensor Circuit No Activity Detected (Bank 2 Sensor 1)
|  | P0135 | O2 Sensor Heater Circuit Malfunction (Bank 2 Sensor 1)
|  | P0136 | O2 Sensor Circuit Malfunction (Bank 1 Sensor 2)
|  | P0137 | O2 Sensor Circuit Low Voltage (Bank 1 Sensor 2)
|  | P0138 | O2 Sensor Circuit High Voltage (Bank 1 Sensor 2)
|  | P0139 | O2 Sensor Circuit Slow Response (Bank 1 Sensor 2)
|  | P0140 | O2 Sensor Circuit No Activity Detected (Bank 2 Sensor 2)
|  | P0141 | O2 Sensor Heater Circuit Malfunction (Bank 2 Sensor 2)
|  | P0142 | O2 Sensor Circuit Malfunction (Bank 2 Sensor 3)
|  | P0143 | O2 Sensor Circuit Low Voltage (Bank 2 Sensor 3)
|  | P0144 | O2 Sensor Circuit High Voltage (Bank 2 Sensor 3)
|  | P0145 | O2 Sensor Circuit Slow Response (Bank 2 Sensor 3)
|  | P0146 | O2 Sensor Circuit No Activity Detected (Bank 2 Sensor 3)
|  | P0147 | O2 Sensor Heater Circuit Malfunction (Bank 2 Sensor 3)
|  | P0148 | Fuel Delivery Error
|  | P0149 | Fuel Timing Error
|  | P0150 | O2 Sensor Circuit Malfunction (Bank 2 Sensor 1)
|  | P0151 | O2 Sensor Circuit Low Voltage (Bank 2 Sensor 1)
|  | P0152 | O2 Sensor Circuit High Voltage (Bank 2 Sensor 1)
|  | P0153 | O2 Sensor Circuit Slow Response (Bank 2 Sensor 1)
|  | P0154 | O2 Sensor Circuit No Activity Detected (Bank 2 Sensor 1)
|  | P0155 | O2 Sensor Heater Circuit Malfunction (Bank 2 Sensor 1)
|  | P0156 | O2 Sensor Circuit Malfunction (Bank 2 Sensor 2)
|  | P0157 | O2 Sensor Circuit Low Voltage (Bank 2 Sensor 2)
|  | P0158 | O2 Sensor Circuit High Voltage (Bank 2 Sensor 2)
|  | P0159 | O2 Sensor Circuit Slow Response (Bank 2 Sensor 2)
|  | P0160 | O2 Sensor Circuit No Activity Detected (Bank 2 Sensor 2)
|  | P0161 | O2 Sensor Heater Circuit Malfunction (Bank 2 Sensor 2)
|  | P0162 | O2 Sensor Circuit Malfunction (Bank 2 Sensor 3)
|  | P0163 | O2 Sensor Circuit Low Voltage (Bank 2 Sensor 3)
|  | P0164 | O2 Sensor Circuit High Voltage (Bank 2 Sensor 3)
|  | P0165 | O2 Sensor Circuit Slow Response (Bank 2 Sensor 3)
|  | P0166 | O2 Sensor Circuit No Activity Detected (Bank 2 Sensor 3)
|  | P0167 | O2 Sensor Heater Circuit Malfunction (Bank 2 Sensor 3)
|  | P0169 | Incorrect Fuel Composition
|  | P0170 | Fuel Trim Malfunction (Bank 2)
|  | P0171 | System Too Lean (Bank 2)
|  | P0172 | System Too Rich (Bank 2)
|  | P0173 | Fuel Trim Malfunction (Bank 2)
|  | P0174 | System Too Lean (Bank 2)
|  | P0175 | System Too Rich (Bank 2)
|  | P0176 | Fuel Composition Sensor Circuit Malfunction
|  | P0177 | Fuel Composition Sensor Circuit Range/Performance
|  | P0178 | Fuel Composition Sensor Circuit Low Input
|  | P0179 | Fuel Composition Sensor Circuit High Input
|  | P0180 | Fuel Temperature Sensor A Circuit Malfunction
|  | P0181 | Fuel Temperature Sensor A Circuit Performance
|  | P0182 | Fuel Temperature Sensor A Circuit low Input
|  | P0183 | Fuel Temperature Sensor A Circuit Intermittent
|  | P0184 | Fuel Temperature Sensor A Circuit Intermittent
|  | P0185 | Fuel Temperature Sensor B Circuit Malfunction
|  | P0186 | Fuel Temperature Sensor B Circuit Range/Performance
|  | P0187 | Fuel Temperature Sensor B Circuit Low Input
|  | P0188 | Fuel Temperature Sensor B Circuit High Input
|  | P0189 | Fuel Temperature Sensor B Circuit Intermittent
|  | P0190 | Fuel Rail Pressure Sensor Circuit Malfunction
|  | P0191 | Fuel Rail Pressure Sensor Circuit Range/Performance
|  | P0192 | Fuel Rail Pressure Sensor Circuit Low Input
|  | P0193 | Fuel Rail Pressure Sensor Circuit High Input
|  | P0194 | Fuel Rail Pressure Sensor Circuit Intermittent
|  | P0195 | Engine Oil Temperature Sensor Malfunction
|  | P0196 | Engine Oil Temperature Sensor Range/Performance
|  | P0197 | Engine Oil Temperature Sensor Low
|  | P0198 | Engine Oil Temperature Sensor High
|  | P0199 | Engine Oil Temperature Sensor Intermittent
Code | Description
|  | P0200 | Injector Circuit Malfunction
|  | P0201 | Injector Circuit Malfunction - Cylinder 1
|  | P0202 | Injector Circuit Malfunction - Cylinder 2
|  | P0203 | Injector Circuit Malfunction - Cylinder 3
|  | P0204 | Injector Circuit Malfunction - Cylinder 4
|  | P0205 | Injector Circuit Malfunction - Cylinder 5
|  | P0206 | Injector Circuit Malfunction - Cylinder 6
|  | P0207 | Injector Circuit Malfunction - Cylinder 7
|  | P0208 | Injector Circuit Malfunction - Cylinder 8
|  | P0209 | Injector Circuit Malfunction - Cylinder 9
|  | P0210 | Injector Circuit Malfunction - Cylinder 10
|  | P0211 | Injector Circuit Malfunction - Cylinder 11
|  | P0212 | Injector Circuit Malfunction - Cylinder 12
|  | P0213 | Cold Start Injector 1 Malfunction
|  | P0214 | Cold Start Injector 2 Malfunction
|  | P0215 | Engine Shutoff Solenoid Malfunction
|  | P0216 | Injection Timing Control Circuit Malfunction
|  | P0217 | Engine Overtemp Condition
|  | P0218 | Transmission Over Temperature Condition
|  | P0219 | Engine Over Speed Condition
|  | P0220 | Throttle/Pedal Position Sensor/Switch B Circuit Malfunction
|  | P0221 | Throttle/Pedal Position Sensor/Switch B Circuit Range/Performance Problem
|  | P0222 | Throttle/Pedal Position Sensor/Switch B Circuit Low Input
|  | P0223 | Throttle/Pedal Position Sensor/Switch B Circuit High Input
|  | P0224 | Throttle/Pedal Position Sensor/Switch B Circuit Intermittent
|  | P0225 | Throttle/Pedal Position Sensor/Switch C Circuit Malfunction
|  | P0226 | Throttle/Pedal Position Sensor/Switch C Circuit Range/Performance Problem
|  | P0227 | Throttle/Pedal Position Sensor/Switch C Circuit Low Input
|  | P0228 | Throttle/Pedal Position Sensor/Switch C Circuit High Input
|  | P0229 | Throttle/Pedal Position Sensor/Switch C Circuit Intermittent
|  | P0230 | Fuel Pump Primary Circuit Malfunction
|  | P0231 | Fuel Pump Secondary Circuit Low
|  | P0232 | Fuel Pump Secondary Circuit Intermittent
|  | P0233 | Fuel Pump Secondary Circuit Intermittent
|  | P0234 | Engine Overboost Condition
|  | P0235 | Turbocharger Boost Sensor A Circuit Malfunction
|  | P0236 | Turbocharger Boost Sensor A Circuit Range/Performance.
|  | P0237 | Turbocharger Boost Sensor A Circuit Low
|  | P0238 | Turbocharger Boost Sensor A Circuit High
|  | P0239 | Turbocharger Boost Sensor B Circuit Malfunction
|  | P0240 | Turbocharger Boost Sensor B Circuit Range/Performance
|  | P0241 | Turbocharger Boost Sensor B Circuit Low
|  | P0242 | Turbocharger Boost Sensor B Circuit High
|  | P0243 | Turbocharger Wastegate Solenoid A Malfunction
|  | P0244 | Turbocharger Wastegate Solenoid A Range/Performance
|  | P0245 | Turbocharger Wastegate Solenoid A low
|  | P0246 | Turbocharger Wastegate Solenoid A High
|  | P0247 | Turbocharger Wastegate Solenoid B Malfunction
|  | P0248 | Turbocharger Wastegate Solenoid B Range/Performance
|  | P0249 | Turbocharger Wastegate Solenoid B Low
|  | P0250 | Turbocharger Wastegate Solenoid B High
|  | P0251 | Injection Pump Fuel Metering Control A Malfunction (Cam/Rotor/Injector)
|  | P0252 | Injection Pump Fuel Metering Control A Range/Performance (Cam/Rotor/Injector)
|  | P0253 | Injection Pump Fuel Metering Control A Low (Cam/Rotor/Injector)
|  | P0254 | Injection Pump Fuel Metering Control A High (Cam/Rotor/Injector)
|  | P0255 | Injection Pump Fuel Metering Control A Intermittent (Cam/Rotor/Injector)
|  | P0256 | Injection Pump Fuel Metering Control B Malfunction (Cam/Rotor/Injector)
|  | P0257 | Injection Pump Fuel Metering Control B Low (Cam/Rotor/Injector)
|  | P0258 | Injection Pump Fuel Metering Control B Low (Cam/Rotor/Injector)
|  | P0259 | Injection lump Fuel Metering Control B High (Cam/Rotor/Injector)
|  | P0260 | Injection Pump Fuel Metering Control B Intermittent (Cam/Rotor/Injector)
|  | P0261 | Cylinder 1 Injector Circuit Low
|  | P0262 | Cylinder 1 Injector Circuit High
|  | P0263 | Cylinder 1 Contribution/Balance Fault
|  | P0264 | Cylinder 2 Injector Circuit Low
|  | P0265 | Cylinder 2 Injector Circuit High
|  | P0266 | Cylinder 2 Contribution/Balance Fault
|  | P0267 | Cylinder 3 Injector Circuit Low
|  | P0268 | Cylinder 3 Injector Circuit High
|  | P0269 | Cylinder 3 Contribution/Balance Fault
|  | P0270 | Cylinder 4 Injector Circuit Low
|  | P0271 | Cylinder 4 Injector Circuit High
|  | P0272 | Cylinder 4 Contribution/Balance Fault
|  | P0273 | Cylinder 5 Injector Circuit Low
|  | P0274 | Cylinder 5 Injector Circuit High
|  | P0275 | Cylinder 5 Contribution/Balance Fault
|  | P0276 | Cylinder 6 Injector Circuit Low
|  | P0277 | Cylinder 6 Injector Circuit High
|  | P0278 | Cylinder 6 Contribution/Balance Fault
|  | P0279 | Cylinder 7 Injector Circuit Low
|  | P0280 | Cylinder 7 Injector Circuit High
|  | P0281 | Cylinder 7 Contribution/Balance Fault
|  | P0282 | Cylinder 8 Injector Circuit Low
|  | P0283 | Cylinder 8 Injector Circuit High
|  | P0284 | Cylinder 8 Contribution/Balance Fault
|  | P0285 | Cylinder 9 Injector Circuit Low
|  | P0286 | Cylinder 9 Injector Circuit High
|  | P0287 | Cylinder 9 Contribution/Balance Fault
|  | P0288 | Cylinder 10 Injector Circuit Low
|  | P0289 | Cylinder 10 Injector Circuit High
|  | P0290 | Cylinder 10 Contribution/Balance Fault
|  | P0291 | Cylinder 11 Injector Circuit Low
|  | P0292 | Cylinder 11 Injector Circuit High
|  | P0293 | Cylinder 11 Contribution/Balance Fault
|  | P0294 | Cylinder 12 Injector Circuit Low
|  | P0295 | Cylinder 12 Injector Circuit High
|  | P0296 | Cylinder 12 Contribution/Balance Fault
|  | P0297 | Vehicle Overspeed Condition
|  | P0298 | Engine Oil Over Temperature
|  | P0299 | Turbo / Super Charger Underboost
|  | P0300 | Random/Multiple Cylinder Misfire Detected
|  | P0301 | Cylinder 1 Misfire Detected More details...
|  | P0302 | Cylinder 2 Misfire Detected More details...
|  | P0303 | Cylinder 3 Misfire Detected More details...
|  | P0304 | Cylinder 4 Misfire Detected More details...
|  | P0305 | Cylinder 5 Misfire Detected
|  | P0306 | Cylinder 6 Misfire Detected
|  | P0307 | Cylinder 7 Misfire Detected
|  | P0308 | Cylinder 8 Misfire Detected
|  | P0309 | Cylinder 9 Misfire Detected
|  | P0310 | Cylinder 10 Misfire Detected
|  | P0311 | Cylinder 11 Misfire Detected
|  | P0312 | Cylinder 12 Misfire Detected
|  | P0313 | Misfire Detected with Low Fuel
|  | P0314 | Single Cylinder Misfire (Cylinder not Specified)
|  | P0315 | Crankshaft Position System Variation Not Learned
|  | P0316 | Misfire Detected On Startup (First 1000 Revolutions)
|  | P0317 | Rough Road Hardware Not Present
|  | P0318 | Rough Road Sensor A Signal Circuit
|  | P0319 | Rough Road Sensor B Signal Circuit
|  | P0320 | Ignition/Distributor Engine Speed Input Circuit Malfunction
|  | P0321 | Ignition/Distributor Engine Speed Input Circuit Range/Performance
|  | P0322 | Ignition/Distributor Engine Speed Input Circuit No Signal
|  | P0323 | Ignition/Distributor Engine Speed Input Circuit Intermittent
|  | P0324 | Single Cylinder Misfire (Cylinder not Specified)
|  | P0325 | Knock Sensor 1 Circuit (Bank 2 or Single Sensor)
|  | P0326 | Knock Sensor 1 Circuit Range/Performance (Bank 2 or Single Sensor)
|  | P0327 | Knock Sensor 1 Circuit low Input (Bank 2 or Single Sensor)
|  | P0328 | Knock Sensor 1 Circuit High Input (Bank 2 or Single Sensor)
|  | P0329 | Knock Sensor 1 Circuit Input Intermittent (Bank 2 or Single Sensor)
|  | P0330 | Knock Sensor 2 Circuit (Bank 2)
|  | P0331 | Knock Sensor 2 Circuit Range/Performance (Bank 2)
|  | P0332 | Knock Sensor 2 Circuit Low Input (Bank 2)
|  | P0333 | Knock Sensor 2 Circuit High Input (Bank 2)
|  | P0334 | Knock Sensor 2 Circuit Input Intermittent (Bank 2)
|  | P0335 | Crankshaft Position Sensor A Circuit Malfunction
|  | P0336 | Crankshaft Position Sensor A Circuit Range/Performance
|  | P0337 | Crankshaft Position Sensor A Circuit Low Input
|  | P0338 | Crankshaft Position Sensor A Circuit High Input
|  | P0339 | Crankshaft Position Sensor A Circuit Intermittent
|  | P0340 | Camshaft Position Sensor Circuit Malfunction
|  | P0341 | Camshaft Position Sensor Circuit Range/Performance
|  | P0342 | Camshaft Position Sensor Circuit Low Input
|  | P0343 | Camshaft Position Sensor Circuit High Input
|  | P0344 | Camshaft Position Sensor Circuit Intermittent
|  | P0345 | Camshaft Position Sensor A Circuit (Bank 2)
|  | P0346 | Camshaft Position Sensor A Circuit Range/Performance (Bank 2)
|  | P0347 | Camshaft Position Sensor A Circuit Low Input (Bank 2)
|  | P0348 | Camshaft Position Sensor A Circuit High Input (Bank 2)
|  | P0349 | Camshaft Position Sensor A Circuit Intermittent (Bank 2)
|  | P0350 | Ignition Coil Primary/Secondary Circuit Malfunction
|  | P0351 | Ignition Coil A Primary/Secondary Circuit Malfunction
|  | P0352 | Ignition Coil B Primary/Secondary Circuit Malfunction
|  | P0353 | Ignition Coil C Primary/Secondary Circuit Malfunction
|  | P0354 | Ignition Coil D Primary/Secondary Circuit Malfunction
|  | P0355 | Ignition Coil E Primary/Secondary Circuit Malfunction
|  | P0356 | Ignition Coil F Primary/Secondary Circuit Malfunction
|  | P0357 | Ignition Coil G Primary/Secondary Circuit Malfunction
|  | P0358 | Ignition Coil H Primary/Secondary Circuit Malfunction
|  | P0359 | Ignition Coil I Primary/Secondary Circuit Malfunction
|  | P0360 | Ignition Coil J Primary/Secondary Circuit Malfunction
|  | P0361 | Ignition Coil K Primary/Secondary Circuit Malfunction
|  | P0362 | Ignition Coil L Primary/Secondary Circuit Malfunction
|  | P0363 | Misfire Detected - Fueling Disabled
|  | P0364 | Ignition Coil L Primary/Secondary Circuit
|  | P0365 | Camshaft Position Sensor B Circuit (Bank 2)
|  | P0366 | Camshaft Position Sensor B Circuit Range/Performance (Bank 2)
|  | P0367 | Camshaft Position Sensor B Circuit Low Input (Bank 2)
|  | P0368 | Camshaft Position Sensor B Circuit High Input (Bank 2)
|  | P0369 | Camshaft Position Sensor B Circuit Intermittent (Bank 2)
|  | P0370 | Timing Reference High Resolution Signal A Malfunction
|  | P0371 | Timing Reference High Resolution Signal A Too Many Pulses
|  | P0372 | Timing Reference High Resolution Signal A Too Few Pulses
|  | P0373 | Timing Reference High Resolution Signal A Intermittent/Erratic Pulses
|  | P0374 | Timing Reference High Resolution Signal A No Pulses
|  | P0375 | Timing Reference High Resolution Signal B Malfunction
|  | P0376 | Timing Reference High Resolution Signal B Too Many Pulses
|  | P0377 | Timing Reference High Resolution Signal B Too Few Pulses
|  | P0378 | Timing Reference High Resolution Signal B Intermittent/Erratic Pulses
|  | P0379 | Timing Reference High Resolution Signal B No Pulses
|  | P0380 | Glow Plug/Heater Circuit A Malfunction More details...
|  | P0381 | Glow Plug/Heater Indicator Circuit Malfunction
|  | P0382 | Glow Plug/Heater Circuit B Malfunction
|  | P0383 | Glow Plug/Heater Indicator Circuit
|  | P0384 | Glow Plug/Heater Circuit B
|  | P0385 | Crankshaft Position Sensor B Circuit Malfunction
|  | P0386 | Crankshaft Position Sensor B Circuit Range/Performance
|  | P0387 | Crankshaft Position Sensor B Circuit Low Input
|  | P0388 | Crankshaft Position Sensor B Circuit High Input
|  | P0389 | Crankshaft Position Sensor B Circuit Intermittent
|  | P0390 | Camshaft Position Sensor B Circuit (Bank 2)
|  | P0391 | Camshaft Position Sensor B Circuit Range/Performance (Bank 2)
|  | P0392 | Camshaft Position Sensor B Circuit Low Input (Bank 2)
|  | P0393 | Camshaft Position Sensor B Circuit High Input (Bank 2)
|  | P0394 | Camshaft Position Sensor B Circuit Intermittent (Bank 2)
|  | P0395 | Camshaft Position Sensor B Circuit High Input (Bank 2)
|  | P0396 | Camshaft Position Sensor B Circuit Intermittent (Bank 2)
|  | P0400 | Exhaust Gas Recirculation Flow Malfunction
|  | P0401 | Exhaust Gas Recirculation Flow Insufficient Detected
|  | P0402 | Exhaust Gas Recirculation Flow Excessive Detected
|  | P0403 | Exhaust Gas Recirculation Circuit Malfunction
|  | P0404 | Exhaust Gas Recirculation Circuit Range/Performance
|  | P0405 | Exhaust Gas Recirculation Sensor A Circuit Low
|  | P0406 | Exhaust Gas Recirculation Sensor A Circuit High
|  | P0407 | Exhaust Gas Recirculation Sensor B Circuit Low
|  | P0408 | Exhaust Gas Recirculation Sensor B Circuit High
|  | P0409 | Exhaust Gas Recirculation Sensor A Circuit
|  | P0410 | Secondary Air Injection System Malfunction
|  | P0411 | Secondary Air Injection System Incorrect Flow Detected
|  | P0412 | Secondary Air Injection System Switching Valve A Circuit Malfunction
|  | P0413 | Secondary Air Injection System Switching Valve A Circuit Open
|  | P0414 | Secondary Air Injection System Switching Valve A Circuit Shorted
|  | P0415 | Secondary Air Injection System Switching Valve B Circuit Malfunction
|  | P0416 | Secondary Air Injection System Switching Valve B Circuit Open
|  | P0417 | Secondary Air Injection System Switching Valve B Circuit Shorted
|  | P0418 | Secondary Air Injection System Relay A circuit Malfunction
|  | P0419 | Secondary Air Injection System Relay B Circuit Malfunction
|  | P0420 | Catalyst System Efficiency Below Threshold (Bank 1)More details...
|  | P0421 | Warm Up Catalyst Efficiency Below Threshold (Bank 1)
|  | P0422 | Main Catalyst Efficiency Below Threshold (Bank 1)
|  | P0423 | Heated Catalyst Efficiency Below Threshold (Bank 1)
|  | P0424 | Heated Catalyst Temperature Below Threshold (Bank 1)
|  | P0425 | Catalyst Temperature Sensor (Bank 1 Sensor 1)
|  | P0426 | Catalyst Temperature Sensor Range/Performance (Bank 1 Sensor 1)
|  | P0427 | Catalyst Temperature Sensor Low Input (Bank 1 Sensor 1)
|  | P0428 | Catalyst Temperature Sensor High Input (Bank 1 Sensor 1)
|  | P0429 | Catalyst Heater Control Circuit (Bank 1)
|  | P0430 | Catalyst System Efficiency Below Threshold (Bank 2)
|  | P0431 | Warm Up Catalyst Efficiency Below Threshold (Bank 2)
|  | P0432 | Main Catalyst Efficiency Below Threshold (Bank 2)
|  | P0433 | Heated Catalyst Efficiency Below Threshold (Bank 2)
|  | P0434 | Heated Catalyst Temperature Below Threshold (Bank 2)
|  | P0435 | Catalyst Temperature Sensor (Bank 2 Sensor 1)
|  | P0436 | Catalyst Temperature Sensor Range/Performance (Bank 2 Sensor 1)
|  | P0437 | Catalyst Temperature Sensor Low Input (Bank 2 Sensor 1)
|  | P0438 | Catalyst Temperature Sensor High Input (Bank 2 Sensor 1)
|  | P0439 | Catalyst Heater Control Circuit (Bank 2)
|  | P0440 | Evaporative Emission Control System Malfunction
|  | P0441 | Evaporative Emission Control System Incorrect Purge flow
|  | P0442 | Evaporative Emission Control System leak Detected (small leak)
|  | P0443 | Evaporative Emission Control System Purge Control Valve circuit Malfunction
|  | P0444 | Evaporative Emission Control System Purge Control Valve Circuit Open
|  | P0445 | Evaporative Emission Control System Purge Control Valve Circuit Shorted
|  | P0446 | Evaporative Emission Control System Vent Control Circuit Malfunction
|  | P0447 | Evaporative Emission Control System Vent Control Circuit Open
|  | P0448 | Evaporative Emission Control System Vent Control Circuit Shorted
|  | P0449 | Evaporative Emission Control System Vent Valve/Solenoid Circuit Malfunction
|  | P0460 | Evaporative Emission Control System Pressure Sensor Malfunction
|  | P0461 | Evaporative Emission Control System Pressure Sensor Range/Performance
|  | P0462 | Evaporative Emission Control System Pressure Sensor Low Input
|  | P0463 | Evaporative Emission Control System Pressure Sensor High Input
|  | P0464 | Evaporative Emission Control System Pressure Sensor Intermittent
|  | P0465 | Evaporative Emission Control System Tank Detected (gross leak)
|  | P0466 | Evaporative Emission System Leak Detected (very small leak)
|  | P0467 | Evaporative Emission System Leak Detected (fuel cap loose/off)
|  | P0468 | Evaporative Emission System Purge Control Valve Circuit Low
|  | P0469 | Evaporative Emission System Purge Control Valve Circuit High
|  | P0460 | Fuel Level Sensor Circuit Malfunction
|  | P0461 | Fuel Level Sensor Circuit Range/Performance
|  | P0462 | Fuel Level Sensor Circuit Low Input
|  | P0463 | Fuel Level Sensor Circuit High Input
|  | P0464 | Fuel Level Sensor Circuit Intermittent
|  | P0465 | Purge Flow Sensor Circuit Malfunction
|  | P0466 | Purge Flow Sensor Circuit Range/Performance
|  | P0467 | Purge Flow Sensor Circuit Low Input
|  | P0468 | Purge Flow Sensor Circuit High Input
|  | P0469 | Purge Flow Sensor Circuit Intermittent
|  | P0470 | Exhaust Pressure Sensor Malfunction
|  | P0471 | Exhaust Pressure Sensor Range/Performance
|  | P0472 | Exhaust Pressure Sensor Low
|  | P0473 | Exhaust Pressure Sensor High
|  | P0474 | Exhaust Pressure Sensor Intermittent
|  | P0475 | Exhaust Pressure Control Valve Malfunction
|  | P0476 | Exhaust Pressure Control Valve Range/Performance
|  | P0477 | Exhaust Pressure Control Valve Low
|  | P0478 | Exhaust Pressure Control Valve High
|  | P0479 | Exhaust Pressure Control Valve Intermittent
|  | P0480 | Cooling Fan 1 Control Circuit Malfunction
|  | P0481 | Cooling Fan 2 Control Circuit Malfunction
|  | P0482 | Cooling Fan 3 Control Circuit Malfunction
|  | P0483 | Cooling Fan Rationality Check Malfunction
|  | P0484 | Cooling Fan Circuit Over Current
|  | P0485 | Cooling Fan Power/Ground Circuit Malfunction
|  | P0486 | Exhaust Gas Recirculation Sensor B Circuit
|  | P0487 | Exhaust Gas Recirculation Throttle Position Control Circuit
|  | P0488 | Exhaust Gas Recirculation Throttle Position Control Range/Performance
|  | P0489 | Exhaust Gas Recirculation Control Circuit Low
|  | P0490 | Exhaust Gas Recirculation Control Circuit Low
|  | P0491 | Secondary Air Injection System (Bank 2)
|  | P0492 | Secondary Air Injection System (Bank 2)
|  | P0493 | Fan Overspeed (clutch locked)
|  | P0494 | Fan Speed Low
|  | P0495 | Fan Speed High
|  | P0496 | Evaporative Emission System High Purge Flow
|  | P0497 | Evaporative Emission System Low Purge Flow
|  | P0498 | Evaporative Emission System Vent Control Circuit Low
|  | P0499 | Evaporative Emission System Vent Control Circuit High
|  | P0500 | Vehicle Speed Sensor Malfunction
|  | P0501 | Vehicle Speed Sensor Range/Performance
|  | P0502 | Vehicle Speed Sensor Circuit Low Input
|  | P0503 | Vehicle Speed Sensor Intermittent/Erratic/High
|  | P0504 | Brake Switch A / B Correlation
|  | P0505 | Idle Control System Malfunction
|  | P0506 | Idle Control System RPM lower Than Expected
|  | P0507 | Idle Control System RPM higher Than Expected
|  | P0508 | Idle Air Control System Circuit Low
|  | P0509 | Idle Air Control System Circuit High
|  | P0510 | Closed Throttle Position Switch Malfunction
|  | P0511 | Idle Air Control Circuit
|  | P0512 | Starter Request Circuit
|  | P0513 | Incorrect Immobilizer Key
|  | P0514 | Battery Temperature Sensor Circuit Range/Performance
|  | P0515 | Battery Temperature Sensor Circuit
|  | P0516 | Battery Temperature Sensor Circuit Low
|  | P0517 | Battery Temperature Sensor Circuit High
|  | P0518 | Idle Air Control Circuit Intermittent
|  | P0519 | Idle Air Control Circuit System Performance
|  | P0520 | Engine Oil Pressure Sensor/Switch Circuit Malfunction
|  | P0521 | Engine Oil Pressure Sensor/Switch Range/Performance
|  | P0522 | Engine Oil Pressure Sensor/Switch Low Voltage
|  | P0523 | Engine Oil Pressure Sensor/Switch High Voltage
|  | P0524 | Engine Oil Pressure Too Low
|  | P0525 | Cruise Control Servo Control Circuit Range/Performance
|  | P0526 | Fan Speed Sensor Circuit
|  | P0527 | Fan Speed Sensor Circuit Range/Performance
|  | P0528 | Fan Speed Sensor Circuit No Signal
|  | P0529 | Fan Speed Sensor Circuit Intermittent
|  | P0530 | A/C Refrigerant Pressure Sensor Circuit Malfunction
|  | P0531 | A/C Refrigerant Pressure Sensor Circuit Range/Performance
|  | P0532 | A/C Refrigerant Pressure Sensor Circuit Low Input
|  | P0533 | A/C Refrigerant pressure Sensor Circuit High Input
|  | P0534 | Air Conditioner Refrigerant Charge Loss
|  | P0535 | A/C Evaporator Temperature Sensor Circuit
|  | P0536 | A/C Evaporator Temperature Sensor Circuit Range/Performance
|  | P0537 | A/C Evaporator Temperature Sensor Circuit Low
|  | P0538 | A/C Evaporator Temperature Sensor Circuit High
|  | P0539 | A/C Evaporator Temperature Sensor Circuit Intermittent
|  | P0540 | Intake Air Heater A Circuit
|  | P0541 | Intake Air Heater A Circuit Low
|  | P0542 | Intake Air Heater A Circuit High
|  | P0543 | Intake Air Heater A Circuit Open
|  | P0544 | Exhaust Gas Temperature Sensor Circuit - Bank 2 Sensor 1
|  | P0545 | Exhaust Gas Temperature Sensor Circuit Low - Bank 2 Sensor 1
|  | P0546 | Exhaust Gas Temperature Sensor Circuit High - Bank 2 Sensor 1
|  | P0547 | Exhaust Gas Temperature Sensor Circuit - Bank 2 Sensor 1
|  | P0548 | Exhaust Gas Temperature Sensor Circuit Low - Bank 2 Sensor 1
|  | P0549 | Exhaust Gas Temperature Sensor Circuit High - Bank 2 Sensor 1
|  | P0550 | Power Steering Pressure Sensor Circuit Malfunction
|  | P0551 | Power Steering Pressure Sensor Circuit Range/Performance
|  | P0552 | Power Steering Pressure Sensor Circuit Low Input
|  | P0553 | Power Steering Pressure Sensor Circuit High Input
|  | P0554 | Power Steering Pressure sensor Circuit Intermittent
|  | P0555 | Brake Booster Pressure Sensor Circuit
|  | P0556 | Brake Booster Pressure Sensor Circuit Range/Performance
|  | P0557 | Brake Booster Pressure Sensor Circuit Low Input
|  | P0558 | Brake Booster Pressure Sensor Circuit High Input
|  | P0559 | Brake Booster Pressure Sensor Circuit Intermittent
|  | P0560 | System Voltage Malfunction
|  | P0561 | System Voltage Unstable
|  | P0562 | System Voltage Low
|  | P0563 | System Voltage High
|  | P0564 | Cruise Control Multi-Function Input A Circuit
|  | P0565 | Cruise Control On Signal Malfunction
|  | P0566 | Cruise Control Off Signal Malfunction
|  | P0567 | Cruise Control Resume Signal Malfunction
|  | P0568 | Cruise Control Set Signal Malfunction
|  | P0569 | Cruise Control Coast Signal Malfunction
|  | P0570 | Cruise Control Accel Signal Malfunction
|  | P0571 | Cruise Control/Brake Switch A Circuit Malfunction
|  | P0572 | Cruise Control/Brake Switch A Circuit Low
|  | P0573 | Cruise Control/Brake Switch A Circuit High
|  | P0574 | Cruise Control System - Vehicle Speed Too High
|  | P0575 | Cruise Control Input Circuit
|  | P0576 | Cruise Control Input Circuit Low
|  | P0577 | Cruise Control Input Circuit High
|  | P0578 | Cruise Control Multi-Function Input A Circuit Stuck
|  | P0579 | Cruise Control Multi-Function Input A Circuit Range/Performance
|  | P0580 | Cruise Control Multi-Function Input A Circuit Low
|  | P0581 | Cruise Control Multi-Function Input A Circuit High
|  | P0582 | Cruise Control Vacuum Control Circuit /Open
|  | P0583 | Cruise Control Vacuum Control Circuit Low
|  | P0584 | Cruise Control Vacuum Control Circuit High
|  | P0585 | Cruise Control Multi-Function Input A / B Correlation
|  | P0586 | Cruise Control Vent Control Circuit / Open
|  | P0587 | Cruise Control Vent Control Circuit Low
|  | P0588 | Cruise Control Vent Control Circuit High
|  | P0589 | Cruise Control Multi-Function Input B Circuit
|  | P0590 | Cruise Control Multi-Function Input B Circuit Stuck
|  | P0591 | Cruise Control Multi-Function Input B Circuit Range/Performance
|  | P0592 | Cruise Control Multi-Function Input B Circuit Low
|  | P0593 | Cruise Control Multi-Function Input B Circuit High
|  | P0594 | Cruise Control Servo Control Circuit / Open
|  | P0595 | Cruise Control Servo Control Circuit Low
|  | P0596 | Cruise Control Servo Control Circuit High
|  | P0597 | Thermostat Heater Control Circuit / Open
|  | P0598 | Thermostat Heater Control Circuit Low
|  | P0599 | Thermostat Heater Control Circuit High
|  | P0600 | Serial Communication Link Malfunction
|  | P0601 | Internal Control Module Memory Check Sum Error
|  | P0602 | Control Module Programming Error
|  | P0603 | Internal Control Module Keep Alive Memory (KAM) Error
|  | P0604 | Internal Control Module Random Access Memory (RAM) Error
|  | P0605 | Internal Control Module Read Only Memory (ROM) Error (Module Identification Defined by SAE J1979)
|  | P0606 | ECM/PCM Processor Fault
|  | P0607 | Control Module Performance
|  | P0608 | Control Module VSS Output A Malfunction
|  | P0609 | Control Module VSS Output B Malfunction
|  | P0610 | Control Module VSS Output B Malfunction
|  | P0611 | Fuel Injector Control Module Performance
|  | P0612 | Fuel Injector Control Module Relay Control Circuit
|  | P0613 | TCM Processor
|  | P0614 | ECM / TCM Mismatch
|  | P0615 | Starter Relay Circuit
|  | P0616 | Starter Relay Circuit Low
|  | P0617 | Starter Relay Circuit High
|  | P0618 | Alternative Fuel Control Module KAM Error
|  | P0619 | Alternative Fuel Control Module RAM/ROM Error
|  | P0620 | Generator Control Circuit Malfunction
|  | P0621 | Generator Lamp L Control Circuit Malfunction
|  | P0622 | Generator Field F Control Circuit Malfunction
|  | P0623 | Generator Lamp Control Circuit
|  | P0624 | Fuel Cap Lamp Control Circuit
|  | P0625 | Generator Field Terminal Circuit Low
|  | P0626 | Generator Field Terminal Circuit High
|  | P0627 | Fuel Pump A Control Circuit / Open
|  | P0628 | Fuel Pump A Control Circuit Low
|  | P0629 | Fuel Pump A Control Circuit High
|  | P0630 | VIN Not Programmed or Mismatch - ECM/PCM
|  | P0631 | VIN Not Programmed or Mismatch - TCM
|  | P0632 | Odometer Not Programmed - ECM/PCM
|  | P0633 | Immobolizer Key Not Programmed - ECM/PCM
|  | P0634 | PCM / ECM / TCM Internal Temperature Too High
|  | P0635 | Power Steering Control Circuit
|  | P0636 | Power Steering Control Circuit Low
|  | P0637 | Power Steering Control Circuit High
|  | P0638 | Throttle Actuator Control Range/Performance (Bank 1)
|  | P0639 | Throttle Actuator Control Range/Performance (Bank 2)
|  | P0640 | Intake Air Heater Control Circuit
|  | P0641 | Sensor Reference Voltage A Circuit/Open
|  | P0642 | Sensor Reference Voltage A Circuit Low
|  | P0643 | Sensor Reference Voltage A Circuit High
|  | P0644 | Driver Display Serial Communication Circuit
|  | P0645 | A/C Clutch Relay Control Circuit
|  | P0646 | A/C Clutch Relay Control Circuit Low
|  | P0647 | A/C Clutch Relay Control Circuit High
|  | P0648 | Immobilizer Lamp Control Circuit
|  | P0649 | Speed Control Lamp Control Circuit
|  | P0650 | Malfunction Indicator Lamp (MIL) Control Circuit Malfunction
|  | P0651 | Sensor Reference Voltage B Circuit/Open
|  | P0652 | Sensor Reference Voltage B Circuit Low
|  | P0653 | Sensor Reference Voltage B Circuit High
|  | P0654 | Engine RPM Output Circuit Malfunction
|  | P0655 | Engine Hot Lamp Output Control Circuit Malfunction
|  | P0656 | Fuel Level Output Circuit Malfunction
|  | P0657 | Actuator Supply Voltage Circuit / Open
|  | P0658 | Actuator Supply Voltage Circuit Low
|  | P0659 | Actuator Supply Voltage Circuit High
|  | P0660 | Intake Manifold Tuning Valve Control Circuit (Bank 1)
|  | P0661 | Intake Manifold Tuning Valve Control Circuit Low (Bank 1)
|  | P0662 | Intake Manifold Tuning Valve Control Circuit High (Bank 1)
|  | P0663 | Intake Manifold Tuning Valve Control Circuit (Bank 2)
|  | P0664 | Intake Manifold Tuning Valve Control Circuit Low (Bank 2)
|  | P0665 | Intake Manifold Tuning Valve Control Circuit High (Bank 2)
|  | P0666 | PCM / ECM / TCM Internal Temperature Sensor Circuit
|  | P0667 | PCM / ECM / TCM Internal Temperature Sensor Range/Performance
|  | P0668 | PCM / ECM / TCM Internal Temperature Sensor Circuit Low
|  | P0669 | PCM / ECM / TCM Internal Temperature Sensor Circuit High
|  | P0670 | Glow Plug Module Control Circuit More details...
|  | P0671 | Cylinder 1 Glow Plug Circuit
|  | P0672 | Cylinder 2 Glow Plug Circuit
|  | P0673 | Cylinder 3 Glow Plug Circuit
|  | P0674 | Cylinder 4 Glow Plug Circuit
|  | P0675 | Cylinder 5 Glow Plug Circuit
|  | P0676 | Cylinder 6 Glow Plug Circuit
|  | P0677 | Cylinder 7 Glow Plug Circuit
|  | P0678 | Cylinder 8 Glow Plug Circuit
|  | P0679 | Cylinder 9 Glow Plug Circuit
|  | P0680 | Cylinder 10 Glow Plug Circuit
|  | P0681 | Cylinder 11 Glow Plug Circuit
|  | P0682 | Cylinder 12 Glow Plug Circuit
|  | P0683 | Glow Plug Control Module to PCM Communication Circuit
|  | P0684 | Glow Plug Control Module to PCM Communication Circuit Range/Performance
|  | P0685 | ECM/PCM Power Relay Control Circuit/Open
|  | P0686 | ECM/PCM Power Relay Control Circuit Low
|  | P0687 | ECM/PCM Power Relay Control Circuit High
|  | P0688 | ECM/PCM Power Relay Sense Circuit
|  | P0689 | ECM/PCM Power Relay Sense Circuit Low
|  | P0690 | ECM/PCM Power Relay Sense Circuit High
|  | P0691 | Fan 1 Control Circuit Low
|  | P0692 | Fan 1 Control Circuit High
|  | P0693 | Fan 2 Control Circuit Low
|  | P0694 | Fan 2 Control Circuit High
|  | P0695 | Fan 3 Control Circuit Low
|  | P0696 | Fan 3 Control Circuit High
|  | P0697 | Sensor Reference Voltage C Circuit / Open
|  | P0698 | Sensor Reference Voltage C Circuit Low
|  | P0699 | Sensor Reference Voltage C Circuit High
|  | P0800 | Transmission Control System (MIL Request)
|  | P0801 | Reverse Inhibit Control Circuit Malfunction
|  | P0802 | Transmission Control System MIL Request Circuit / Open
|  | P0803 | 1-4 Upshift (Skip Shift) Solenoid Control Circuit Malfunction
|  | P0804 | 1-4 Upshift (Skip Shift) Lamp Control Circuit Malfunction
|  | P0805 | Clutch Position Sensor Circuit Malfunction
|  | P0806 | Clutch Position Sensor Circuit Range/Performance Malfunction
|  | P0807 | Clutch Position Sensor Circuit Low Malfunction
|  | P0808 | Clutch Position Sensor Circuit High Malfunction
|  | P0809 | Clutch Position Sensor Circuit Intermittent Malfunction
|  | P0810 | Clutch Position Control Error
|  | P0811 | Excessive Clutch Slippage
|  | P0812 | Reverse Input Circuit
|  | P0813 | Reverse Output Circuit
|  | P0814 | Transmission Range Display Circuit
|  | P0815 | Upshift Switch Circuit
|  | P0816 | Downshift Switch Circuit
|  | P0817 | Starter Disable Circuit
|  | P0818 | Driveline Disconnect Switch Input Circuit
|  | P0819 | Up and Down Shift Switch to Transmission Range Correlation
|  | P0820 | Gear Lever X - Y Position Sensor Circuit
|  | P0821 | Gear Lever X Position Circuit
|  | P0822 | Gear Lever Y Position Circuit
|  | P0823 | Gear Lever X Position Circuit Intermittent
|  | P0824 | Gear Lever Y Position Circuit Intermittent
|  | P0825 | Gear Lever Push - Pull Switch (Shift Anticipate)
|  | P0826 | Up and Down Switch Input Circuit
|  | P0827 | Up and Down Switch Input Circuit Low
|  | P0828 | Up and Down Switch Input Circuit High
|  | P0829 | 5-6 Shift
|  | P0830 | Clutch Pedal Switch A Circuit
|  | P0831 | Clutch Pedal Switch A Circuit Low
|  | P0832 | Clutch Pedal Switch A Circuit High
|  | P0833 | Clutch Pedal Switch B Circuit
|  | P0834 | Clutch Pedal Switch B Circuit Low
|  | P0835 | Clutch Pedal Switch B Circuit High
|  | P0836 | Four Wheel Drive (4WD) Switch Circuit
|  | P0837 | Four Wheel Drive (4WD) Switch Circuit Range/Performance
|  | P0838 | Four Wheel Drive (4WD) Switch Circuit Low
|  | P0839 | Four Wheel Drive (4WD) Switch Circuit High
|  | P0840 | Transmission Fluid Pressure Sensor/Switch A Circuit
|  | P0841 | Transmission Fluid Pressure Sensor/Switch A Circuit Range/Performance
|  | P0842 | Transmission Fluid Pressure Sensor/Switch A Circuit Low
|  | P0843 | Transmission Fluid Pressure Sensor/Switch A Circuit High
|  | P0844 | Transmission Fluid Pressure Sensor/Switch A Circuit Intermittent
|  | P0845 | Transmission Fluid Pressure Sensor/Switch B Circuit
|  | P0846 | Transmission Fluid Pressure Sensor/Switch B Circuit Range/Performance
|  | P0847 | Transmission Fluid Pressure Sensor/Switch B Circuit Low
|  | P0848 | Transmission Fluid Pressure Sensor/Switch B Circuit High
|  | P0849 | Transmission Fluid Pressure Sensor/Switch B Circuit Intermittent
|  | P0850 | Park / Neutral Switch Input Circuit
|  | P0851 | Park / Neutral Switch Input Circuit Low
|  | P0852 | Park / Neutral Switch Input Circuit High
|  | P0853 | Drive Switch Input Circuit
|  | P0854 | Drive Switch Input Circuit Low
|  | P0855 | Drive Switch Input Circuit High
|  | P0856 | Traction Control Input Signal
|  | P0857 | Traction Control Input Signal Range/Performance
|  | P0858 | Traction Control Input Signal Low
|  | P0859 | Traction Control Input Signal High
|  | P0860 | Gear Shift Module Communication Circuit
|  | P0861 | Gear Shift Module Communication Circuit Low
|  | P0862 | Gear Shift Module Communication Circuit High
|  | P0863 | TCM Communication Circuit
|  | P0864 | TCM Communication Circuit Range/Performance
|  | P0865 | TCM Communication Circuit Low
|  | P0866 | TCM Communication Circuit High
|  | P0867 | Transmission Fluid Pressure
|  | P0868 | Transmission Fluid Pressure Low
|  | P0869 | Transmission Fluid Pressure High
|  | P0870 | Transmission Fluid Pressure Sensor/Switch C Circuit
|  | P0871 | Transmission Fluid Pressure Sensor/Switch C Circuit Range/Performance
|  | P0872 | Transmission Fluid Pressure Sensor/Switch C Circuit Low
|  | P0873 | Transmission Fluid Pressure Sensor/Switch C Circuit High
|  | P0874 | Transmission Fluid Pressure Sensor/Switch C Circuit Intermittent
|  | P0875 | Transmission Fluid Pressure Sensor/Switch D Circuit
|  | P0876 | Transmission Fluid Pressure Sensor/Switch D Circuit Range/Performance
|  | P0877 | Transmission Fluid Pressure Sensor/Switch D Circuit Low
|  | P0878 | Transmission Fluid Pressure Sensor/Switch D Circuit High
|  | P0879 | Transmission Fluid Pressure Sensor/Switch D Circuit Intermittent
|  | P0880 | TCM Power Input Signal
|  | P0881 | TCM Power Input Signal Range/Performance
|  | P0882 | TCM Power Input Signal Low
|  | P0883 | TCM Power Input Signal High
|  | P0884 | TCM Power Input Signal Intermittent
|  | P0885 | TCM Power Relay Control Circuit /Open
|  | P0886 | TCM Power Relay Control Circuit Low
|  | P0887 | TCM Power Relay Control Circuit High
|  | P0888 | TCM Power Relay Sense Circuit
|  | P0889 | TCM Power Relay Sense Circuit Range/Performance
|  | P0890 | TCM Power Relay Sense Circuit Low
|  | P0891 | TCM Power Relay Sense Circuit High
|  | P0892 | TCM Power Relay Sense Circuit Intermittent
|  | P0893 | Multiple Gears Engaged
|  | P0894 | Transmission Component Slipping
|  | P0895 | Shift Time Too Short
|  | P0896 | Shift Time Too Long
|  | P0897 | Transmission Fluid Deteriorated
|  | P0898 | Transmission Control System MIL Request Circuit Low
|  | P0899 | Transmission Control System MIL Request Circuit High
|  | P0900 | Clutch Actuator Circuit / Open
|  | P0901 | Clutch Actuator Circuit Range/Performance
|  | P0902 | Clutch Actuator Circuit Low
|  | P0903 | Clutch Actuator Circuit High
|  | P0904 | Gate Select Position Circuit [senses left / right position]
|  | P0905 | Gate Select Position Circuit Range/Performance
|  | P0906 | Gate Select Position Circuit Low
|  | P0907 | Gate Select Position Circuit High
|  | P0908 | Gate Select Position Circuit Intermittent
|  | P0909 | Gate Select Control Error
|  | P0910 | Gate Select Actuator Circuit / Open [left / right motion]
|  | P0911 | Gate Select Actuator Circuit Range/Performance
|  | P0912 | Gate Select Actuator Circuit Low
|  | P0913 | Gate Select Actuator Circuit High
|  | P0914 | Gear Shift Position Circuit [senses forward / rearward position, odd / even gears]
|  | P0915 | Gear Shift Position Circuit Range/Performance
|  | P0916 | Gear Shift Position Circuit Low
|  | P0917 | Gear Shift Position Circuit High
|  | P0918 | Gear Shift Position Circuit Intermittent
|  | P0919 | Gear Shift Position Control Error
|  | P0920 | Gear Shift Forward Actuator Circuit / Open [forward motion, odd gears, 1,3,5]
|  | P0921 | Gear Shift Foward Actuator Circuit Range/Performance
|  | P0922 | Gear Shift Foward Actuator Circuit Low
|  | P0923 | Gear Shift Foward Actuator Circuit High
|  | P0924 | Gear Shift Reverse Actuator Circuit / Open [rearward motion, even gears, 2,4,6]
|  | P0925 | Gear Shift Reverse Actuator Circuit Range/Performance
|  | P0926 | Gear Shift Reverse Actuator Circuit Low
|  | P0927 | Gear Shift Reverse Actuator Circuit High
|  | P0928 | Gear Shift Lock Solenoid Circuit / Open
|  | P0929 | Gear Shift Lock Solenoid Circuit Range/Performance
|  | P0930 | Gear Shift Lock Solenoid Circuit Low
|  | P0931 | Gear Shift Lock Solenoid Circuit High
|  | P0932 | Hydraulic Pressure Sensor Circuit
|  | P0933 | Hydraulic Pressure Sensor Range/Performance
|  | P0934 | Hydraulic Pressure Sensor Circuit Low Input
|  | P0935 | Hydraulic Pressure Sensor Circuit High Input
|  | P0936 | Hydraulic Pressure Sensor Circuit Intermittent
|  | P0937 | Hydraulic Oil Temperature Sensor Circuit
|  | P0938 | Hydraulic Oil Temperature Sensor Range/Performance
|  | P0939 | Hydraulic Oil Temperature Sensor Circuit Low Input
|  | P0940 | Hydraulic Oil Temperature Sensor Circuit High Input
|  | P0941 | Hydraulic Oil Temperature Sensor Circuit Intermittent
|  | P0942 | Hydraulic Pressure Unit
|  | P0943 | Hydraulic Pressure Unit Cycling Period Too Short
|  | P0944 | Hydraulic Pressure Unit Loss of Pressure
|  | P0945 | Hydraulic Pump Relay Circuit / Open
|  | P0946 | Hydraulic Pump Relay Circuit Range/Performance
|  | P0947 | Hydraulic Pump Relay Circuit Low
|  | P0948 | Hydraulic Pump Relay Circuit High
|  | P0949 | ASM Adaptive Learning Not Done
|  | P0950 | ASM Control Circuit [Up / Down / Auto / etc]
|  | P0951 | ASM Control Circuit Range/Performance
|  | P0952 | ASM Control Circuit Low
|  | P0953 | ASM Control Circuit High
|  | P0954 | ASM Control Circuit Intermittent
|  | P0955 | ASM Mode Circuit [Perf / Winter / Sport / etc]
|  | P0956 | ASM Mode Circuit Range/Performance
|  | P0957 | ASM Mode Circuit Low
|  | P0958 | ASM Mode Circuit High
|  | P0959 | ASM Mode Circuit Intermittent
|  | P0960 | Pressure Control Solenoid A Control Circuit / Open
|  | P0961 | Pressure Control Solenoid A Control Circuit Range/Performance
|  | P0962 | Pressure Control Solenoid A Control Circuit Low
|  | P0963 | Pressure Control Solenoid A Control Circuit High
|  | P0964 | Pressure Control Solenoid B Control Circuit / Open
|  | P0965 | Pressure Control Solenoid B Control Circuit Range/Performance
|  | P0966 | Pressure Control Solenoid B Control Circuit Low
|  | P0967 | Pressure Control Solenoid B Control Circuit High
|  | P0968 | Pressure Control Solenoid C Control Circuit / Open
|  | P0969 | Pressure Control Solenoid C Control Circuit Range/Performance
|  | P0970 | Pressure Control Solenoid C Control Circuit Low
|  | P0971 | Pressure Control Solenoid C Control Circuit High
|  | P0972 | Shift Solenoid A Control Circuit Range/Performance
|  | P0973 | Shift Solenoid A Control Circuit Low
|  | P0974 | Shift Solenoid A Control Circuit High
|  | P0975 | Shift Solenoid B Control Circuit Range/Performance
|  | P0976 | Shift Solenoid B Control Circuit Low
|  | P0977 | Shift Solenoid B Control Circuit High
|  | P0978 | Shift Solenoid C Control Circuit Range/Performance
|  | P0979 | Shift Solenoid C Control Circuit Low
|  | P0980 | Shift Solenoid C Control Circuit High
|  | P0981 | Shift Solenoid D Control Circuit Range/Performance
|  | P0982 | Shift Solenoid D Control Circuit Low
|  | P0983 | Shift Solenoid D Control Circuit High
|  | P0984 | Shift Solenoid E Control Circuit Range/Performance
|  | P0985 | Shift Solenoid E Control Circuit Low
|  | P0986 | Shift Solenoid E Control Circuit High
|  | P0987 | Transmission Fluid Pressure Sensor/Switch E Circuit
|  | P0988 | Transmission Fluid Pressure Sensor/Switch E Circuit Range/Performance
|  | P0989 | Transmission Fluid Pressure Sensor/Switch E Circuit Low
|  | P0990 | Transmission Fluid Pressure Sensor/Switch E Circuit High
|  | P0991 | Transmission Fluid Pressure Sensor/Switch E Circuit Intermittent
|  | P0992 | Transmission Fluid Pressure Sensor/Switch F Circuit
|  | P0993 | Transmission Fluid Pressure Sensor/Switch F Circuit Range/Performance
|  | P0994 | Transmission Fluid Pressure Sensor/Switch F Circuit Low
|  | P0995 | Transmission Fluid Pressure Sensor/Switch F Circuit High
|  | P0996 | Transmission Fluid Pressure Sensor/Switch F Circuit Intermittent
|  | P0997 | Shift Solenoid F Control Circuit Range/Performance
|  | P0998 | Shift Solenoid F Control Circuit Low
|  | P0999 | Shift Solenoid F Control Circuit High